## Planilha1
		TTY BOM
Id	Designator	Package	Quantity	Designation	Supplier and ref
1	C1,C2,C7,C8	C_Disc_D3.8mm_W2.6mm_P2.50mm	4	22pF
2	C3	CP_Radial_D5.0mm_P2.50mm	1	10uF
3	C4,C5,C6,C9,C10,C11,C12,C13	C_Disc_D3.8mm_W2.6mm_P2.50mm	8	10nF
4	C14,C15,C16,C17,C18	CP_Radial_D5.0mm_P2.50mm	5	1uF
5	D1,D2,D3,D4	LED_D3.0mm	4	LED
6	J1	PinHeader_2x05_P2.54mm_Vertical	1	Power Bus
7	J2	PinHeader_2x20_P2.54mm_Vertical	1	Signal Buss
8	J3,J5	PinHeader_1x03_P2.54mm_Vertical	2	TTL/RS232
9	J4	PinHeader_2x04_P2.54mm_Vertical	1	Card addr
10	J6	PinHeader_2x03_P2.54mm_Vertical	1	TTY1
11	J7	PinHeader_2x02_P2.54mm_Vertical	1	TTY0
12	J8	DSUB-9_Male_Horizontal_P2.77x2.84mm_EdgePinOffset4.94mm_Housed_MountingHolesOffset7.48mm	1	DB9
13	RN1,RN2	R_Array_SIP5	2	4x10k
14	RN3	R_Array_SIP5	1	4x220
15	U1	DIP-14_W7.62mm_Socket_LongPads	1	74LS07
16	U2	DIP-14_W7.62mm_Socket_LongPads	1	74LS74
17	U3,U4	DIP-28_W7.62mm_Socket_LongPads	2	ATmega328P-PU
18	U5	DIP-14_W7.62mm_Socket_LongPads	1	74LS08
19	U6	DIP-16_W7.62mm_Socket_LongPads	1	74LS85
20	U7	DIP-14_W7.62mm_Socket_LongPads	1	74LS00
21	U8	DIP-20_W7.62mm_Socket_LongPads	1	74LS245
22	U9	DIP-16_W7.62mm_Socket_LongPads	1	MAX232
23	Y1,Y2	Crystal_HC49-U_Vertical	2	20MHz